## Proyecto0_BOM
Designator | Quantity | Description | Manufacturer | PartNumber
C1, C2, C5, C6, C13, C20, C22, C23, C24, C28, C29, C30, C31, C37, C39, C40, C41, C42, C46, C47, C48, C55, C56, C57, C61, C63, C64, C65, C69, C70, C71, C72, C73, C74, C75, C76, C77 | 37 | CAP CER 0.47uF 10V X7R 0402 10% | Kemet | C0603C474K4RAC
C3, C4, C7, C8, C25, C26, C32, C33, C36, C43, C44, C49, C58, C59, C66, C67 | 16 | CAP CER 4.7uF 6.3V X5R 0402 10% | Kemet | C0402C475M9PAC
C9, C10, C11, C12, C14, C15, C17, C21, C38, C51, C53, C84, C88, C92, C95, C102 | 16 | CAP CER 0.1uF 16V X7R 0402 10% | Kemet | C0402C104K4RAC
C16 | 1 | CAP CER 3.3nF 50V X7R 0402 10% | Kemet | C0402C332K5RAC
C18, C19 | 2 | CAP CER 27pF 50V X7R 0402 10% | Kemet | C0402C270K5RAC
C27, C34, C35, C45, C50, C62, C68, C85, C86, C89, C90 | 11 | CAP CER 47uF 6.3V X5R 0805 20% | Samsung | CL21A476MQYNNNE
C52 | 1 | CAP CER 10uF 6.3V X5R 0402 10% | Kemet | C0402C106M9PAC
C54 | 1 | CAP CER 1nF 16V X7R 0402 10% | Kemet | C0402C102K4RAC
C60 | 1 | CAP CER 100uF 6.3V X5R 1206 20% | Kemet | C1206C107M9PAC
C78, C99, C100, C101 | 4 | CAP CER 1uF 16V X7R 0402 10% | Kemet | C0402C105K4RAC
C79 | 1 | CAP CER 10nF 16V X7R 0402 10% | Kemet | C0402C103K4RAC
C80, C81, C82, C83 | 4 | CAP CER 10UF 25V X5R 0805 10% | Kemet | C0805C106M3PACTU
C87, C91, C93, C96 | 4 | CAP CER 2.7nF 50V X7R 0402 10% | Kemet | C0402C272K5RAC
C94, C97 | 2 | CAP CER 22UF 6.3V X5R 0603 | Murata | GRM188R60J226MEA0D
C98 | 1 | CAP CER 10uF 6.3V X5R 0603 10% | Kemet | C0603C106M9PAC
CNT1 | 1 | CONN USB2.0, TYP C, 24 PINS (16+8 DUMMY), SMD, RIGHT ANGLE | Amphenol | 12402012E212A
CNT2, CNT3, CNT4, CNT5 | 4 | CONN RCPT 50POS SMD GOLD | Molex | 0528850574
D1, D2 | 2 | 0.9pF 3.6V ±30kV ESD protection diode with 6.8V 16A TLP clamping for USB 2.0 | Texas Instruments | ESD321
D3, D4, D5, D6, D7, D8, D9, D10, D11 | 9 | LED blue diffused 0603 SMD | Würth Elektronik | 150060BS55040
L1, L2, L3, L4 | 4 | FERRITE BEAD, 650 OHM, 0603, 1LN, 0603 | Laird-Signal Integrity Products | HZ0603C651R-10
L5, L8 | 2 | FIXED IND, 3.3uH, 5.2A, 38.3mOHM, SMD | Coilcraft | XFL4020-332ME
L6 | 1 | FIXED IND, 1.5uH, 9.1A, 15.8mOHM, SMD | Coilcraft | XFL4020-152ME
L7 | 1 | FIXED IND, 6.8uH, 3.9A, 74.1mOHM, SMD | Coilcraft | XAL4030-682ME
R1, R4 | 2 | RES SMD 5.1K OHM 1% 1/10W 0603 | Vishay | CRCW06035K10FK
R2, R12, R13, R14, R18, R19 | 6 | RES SMD 4.7K OHM 1% 0.063W 0402 | Vishay | CRCW04024K70FK
R3, R6, R7, R8, R9, R35, R37, R39, R42, R43, R48 | 11 | RES SMD 10K OHM 1% 0.063W 0402 | Vishay | CRCW040210K0FK
R5, R15 | 2 | RES ARRAY 4 RES 100 OHM 1206 | Panasonic | EXB-38V101JV
R10 | 1 | RES SMD 12K OHM 1% 1/10W 0603 | Vishay | CRCW060312K0FK
R11 | 1 | RES SMD 2K OHM 1% 0.063W 0402 | Vishay | CRCW04022K00FK
R16 | 1 | RES SMD 200 OHM 1% 0.063W 0402 | Vishay | CRCW0402200RFK
R17 | 1 | RES SMD 165 OHM 1% 0.063W 0402 | Vishay | CRCW0402165RFK
R20, R21 | 2 | RES SMD 78.7 OHM 1% 0.063W 0402 | Vishay | CRCW040278R7FK
R22, R23 | 2 | RES SMD 1K OHM 1% 0.063W 0402 | Vishay | CRCW04021K00FK
R24 | 1 | RES SMD 240 OHM 1% 1/10W 0402 | Vishay | CRCW0402240RFKEA
R25 | 1 | RES SMD 6.65K OHM 1% 1/10W 0603 | Vishay | CRCW06036K65FK
R26 | 1 | RES SMD 1K OHM 1% 1/10W 0603 | Vishay | CRCW06031K00FK
R27 | 1 | RES SMD 9.31K OHM 1% 1/10W 0603 | Vishay | CRCW06039K31FK
R28 | 1 | RES SMD 12.7K OHM 1% 1/10W 0603 | Vishay | CRCW060312K7FK
R29, R30 | 2 | RES SMD 10K OHM 1% 1/10W 0603 | Vishay | CRCW060310K0FK
R31, R46 | 2 | RES SMD 31.6K OHM 1% 0.063W 0402 | Vishay | CRCW040231K6FK
R32 | 1 | RES SMD 15K OHM 1% 0.063W 0402 | Vishay | CRCW040215K0FK
R33, R40 | 2 | RES SMD 10.2K OHM 1% 0.063W 0402 | Vishay | CRCW040210K2FK
R34 | 1 | RES SMD 2.49K OHM 1% 0.063W 0402 | Vishay | CRCW04022K49FK
R36 | 1 | RES SMD 47K OHM 1% 1/10W 0603 | Vishay | CRCW060347K0FK
R38 | 1 | RES SMD 12.7K OHM 1% 0.063W 0402 | Vishay | CRCW060312K7FK
R41 | 1 | RES SMD 6.65K OHM 1% 0.063W 0402 | Vishay | CRCW04026K65FK
R44 | 1 | RES SMD 4.99K OHM 1% 0.063W 0402 | Vishay | CRCW04024K99FK
R45 | 1 | RES SMD 1.91K OHM 1% 0.063W 0402 | Vishay | CRCW04021K91FK
R47 | 1 | RES ARRAY 8 RES 330 OHM 1506 | Panasonic | EXB-2HV331JV
S1 | 1 | Diode schottky 40V 3A | SMC Diode Solutions | SK34A
S2 | 1 | PTC resettable fuse 500mA, 8V, 0603 | Eaton | PTSLR06038V050
S3 | 1 | SWITCH TACTILE, SPST-NO, 0.05A, 12V | C&K | PTS526SK15SMTR2 LFS
U1 | 1 | Dual High Speed USB to Multipurpose UART/FIFO IC | FTDI Chip | FT2232HL
U2 | 1 | 2K Microwire Compatible Serial EEPROM | Microchip | 93C56BT-I/MC
U3 | 1 | QSPINAND 4G-BIT FLASH MEMORY WITH DUAL/QUAD SPI BUFFER READ & SEQUENTIAL READ | Winbond | W25N04KVZEIR
U4 | 1 | FPGA - 170 I/O 256FTBGA | AMD - Xilinx | XC7A35T-xFTG256
U5 | 1 | Voltage Reference 1.5V | Texas Instruments | REF3012AIDBZR
U6 | 1 | 256M x 16 bit DDR3L Synchronous DRAM (SDRAM) | Alliance Memory | AS4C256M16D3LC
U7 | 1 | 5-Channel Integrated Power Solution with Quad Buck Regulators and 200 mA LDO Regulator | Analog Devices | ADP5052ACPZ-R7
U8 | 1 | MOSFET 2N-CH 40V 6A 8SOIC | Onsemi | FDS8949
U9 | 1 | Power Supply Selector Switch IC for SD Cards | ROHM | BD2204GUL-E2
XTAL1 | 1 | Crystal 12 MHz | Abracom | ABM8G-16.000MHZ-B4Y-T
XTAL2 | 1 | Crystal 100 MHz | Abracom | ASFLMB-100.000MHZ-LC-T